## BOM_IoT Electrical Power Strip_
ID | Name | Designator | Footprint | Quantity | Manufacturer Part | Manufacturer | Supplier | Supplier Part
1 | POWER5V | P2 | HDR-TH_2P-P2.54-V-M | 1 | 2.54-1*2PFemale | BOOMELE | LCSC | C49661
2 | POWLEDHEADER | P3 | HDR-TH_2P-P2.54-V-M | 1 | 2.54-1*2PFemale | BOOMELE | LCSC | C49661
3 | WIFILEDHEADER | P4 | HDR-TH_2P-P2.54-V-M | 1 | 2.54-1*2PFemale | BOOMELE | LCSC | C49661
4 | ONOFFHEADER | P7 | HDR-TH_2P-P2.54-V-M | 1 | 2.54-1*2PFemale | BOOMELE | LCSC | C49661
5 | WDDEBUG | P8 | HDR-TH_2P-P2.54-V-M | 1 | 2.54-1*2PFemale | BOOMELE | LCSC | C49661
6 | WDRESETBT | P9 | HDR-TH_2P-P2.54-V-M | 1 | 2.54-1*2PFemale | BOOMELE | LCSC | C49661
7 | SPECIALPB | P6 | HDR-TH_2P-P2.54-V-M | 1 | 2.54-1*2PFemale | BOOMELE | LCSC | C49661
8 | SRD-05VDC-SL-C | RELAY1 | RELAY-SL-SRD | 1 | SRD-05VDC-SL-C | SONGLE | LCSC | C35449
9 | 1N4448 | D1 | DO-35 | 1 | 1N4448 | SEMTECH | LCSC | C54037
10 | 330 | R1,R5,R6,R7,R8 | AXIAL-0.4 | 5
11 | 270 | R2 | AXIAL-0.4 | 1
12 | 15k | R3,R4 | AXIAL-0.4 | 2
13 | 1K5 | R9,R10,R11,R12 | AXIAL-0.4 | 4
14 | Relays | J1 | HDR-TH_10PIN-V-FEMALE-PITCH2.54 | 1 | 2.54mm 1*10P Straight Female header Gold-plated | BOOMELE | LCSC | C35445
15 | 4COLORLEDHEADER | H4 | DIP-1X4P-2.54MM-M | 1 | 210S-1*4P L=11.6MMGold-plated black | Ckmtw | LCSC | C124378
16 | 470uF/25V | C3,C1,C7 | CAP-D8.0XF3.5 | 3
17 | PBHEADER | H1 | HDR-5X1/2.54 | 1 | 2.54mm 1*5p Female header | BOOMELE | LCSC | C50950
18 | ARDUINO_NANO | U2 | ARDUINO_NANO | 1
19 | I2CSpare | H3 | DIP-1X5P-2.54MM-M | 1 | 210S-1*5P L=11.6MMGold-plated black | Ckmtw | LCSC | C124379
20 | 2N7000 | Q1,Q2,Q3,Q4 | TO-92(TO-92-3) | 4 | 2N7000 | CJ | LCSC | C9114
21 | 100n | C2,C4,C5,C6,C8 | RAD-0.1 | 5
22 | TS-1102-5016 | KEY1 | KEY-6.0*6.0-2 | 1 | TS-1102-5016 | SOFNG | LCSC | C111609
23 | WEMOS D1 MINI | U1 | WEMOS D1 MINI | 1 | Wemos D1 mini
24 | LEDHEADER | P5 | HDR-8X1/2.54 | 1 | Female headerHDR1X8-2.54 | BOOMELE | LCSC | C27438
25 | Analog | P10 | HDR-8X1/2.54 | 1 | Female headerHDR1X8-2.54 | BOOMELE | LCSC | C27438
26 | ATTINY85V-10P | U3 | PDIP08_300MIL | 1
27 | RTC | P1 | HDR-6X1/2.54 | 1 | Female header 1*6p | BOOMELE | LCSC | C40877